## Sheet1
ARK ¦ Compare Intel® Products
02/28/2020 05:22:04 PM
Intel® Core™ i5-9400F Processor (9M Cache, up to 4.10 GHz)
Essentials
Product Collection | 9th Generation Intel® Core™ i5 Processors
Code Name | Products formerly Coffee Lake
Vertical Segment | Desktop
Processor Number | i5-9400F
Off Roadmap | No
Status | Launched
Launch Date | Q1'19
Lithography | 14 nm
Use Conditions | PC/Client/Tablet
Recommended Customer Price | $157.00
Performance
# of Cores | 6
# of Threads | 6
Processor Base Frequency | 2.90 GHz
Max Turbo Frequency | 4.10 GHz
Cache | 9 MB Intel® Smart Cache
Bus Speed | 8 GT/s
TDP | 65 W
Supplemental Information
Embedded Options Available | No
Description | View now
Datasheet | View now
Memory Specifications
Max Memory Size (dependent on memory type) | 128 GB
Memory Types | DDR4-2666
Max # of Memory Channels | 2
Max Memory Bandwidth | 41.6 GB/s
ECC Memory Supported ‡ | No
Processor Graphics
Processor Graphics ‡ | N/A
Expansion Options
Scalability | 1S Only
PCI Express Revision | 3
PCI Express Configurations ‡ | Up to 1x16, 2x8, 1x8+2x4
Max # of PCI Express Lanes | 16
Package Specifications
Sockets Supported | FCLGA1151
Max CPU Configuration | 1
Thermal Solution Specification | PCG 2015C (65W)
TJUNCTION | 100°C
Package Size | 37.5mm x 37.5mm
Advanced Technologies
Intel® Optane™ Memory Supported ‡ | Yes
Intel® Turbo Boost Technology ‡ | 2
Intel® vPro™ Platform Eligibility ‡ | No
Intel® Hyper-Threading Technology ‡ | No
Intel® Virtualization Technology (VT-x) ‡ | Yes
Intel® Virtualization Technology for Directed I/O (VT-d) ‡ | Yes
Intel® VT-x with Extended Page Tables (EPT) ‡ | Yes
Intel® Transactional Synchronization Extensions | No
Intel® 64 ‡ | Yes
Instruction Set | 64-bit
Instruction Set Extensions | Intel® SSE4.1, Intel® SSE4.2, Intel® AVX2
Idle States | Yes
Enhanced Intel SpeedStep® Technology | Yes
Thermal Monitoring Technologies | Yes
Intel® Identity Protection Technology ‡ | Yes
Intel® Stable Image Platform Program (SIPP) | No
Security & Reliability
Intel® AES New Instructions | Yes
Secure Key | Yes
Intel® Software Guard Extensions (Intel® SGX) | Yes with Intel® ME
Intel® Memory Protection Extensions (Intel® MPX) | Yes
Intel® OS Guard | Yes
Intel® Trusted Execution Technology ‡ | No
Execute Disable Bit ‡ | Yes
Intel® Boot Guard | Yes